## BC
Black Canyon City Survey record sheet | [5 empty] | 2000 Corrections: None of the horizontal data are satisfactory probably because the initial bearing to bm1 used to set Hz0 on the machine was off
2000-09-30 | [5 empty] | We need to find a horizontal rotation that will fix the problem
Modified November 21, 2002
Instrument station E0,N0,H0=1000,1000,1000 | [5 empty] | misfit between assumed fixed positions BM1,BM2,BM12
Postions in meters relative to instrument station | [5 empty] | 0.015349 |  |  |  | Rotation, phi |  | -2.1319 | -0.037209
Instrument station is 35 5' 19.8"N and 112 7' 46.7" W | [5 empty] | Mean difference for BM1, BM2, BM12 |  |  |  | 0.011176 |  | Standard dev. | 0.015055
For the verticals, there was an offset because we did not have a good instrument height measurement to compare
This time it was measured to the ground at the base of the rebar.
We need to find a correction for points we think have not moved
[6 empty] | Mean difference for BM1, BM2, BM12 |  |  |  | 0.047 |  | Standard dev. | 0.013454
Benchmark Point number | 1998 survey number | 2000 survey number | 2002 survey number | Bearing from Inst. Sta. | E1998 | E2000 | E2000ROT | E2002 | dE (1998-2000) | dE (1998-2000ROT) | de (2000-2002) | N1998 | N2000 | N2000ROT | N2002 | dN (1998-2000) | dN (1998-2000ROT) | dn (2000-2002) | H1998 | H2000 | H2000fixed | H2002 | dH (1998-2000) | dH (1998-2000fixed) | dH (2000-2002) | Comments
1 | 1003 | 1 | 1000 | 290.4934 | 780.436 | 777.186 | 780.4381 | 777.176 | 3.25 | -0.002148 | 0.01 | 1091.527 | 1083.276 | 1091.5072 | 1083.28 | 8.251 | 0.01982 | -0.004 | 973.373 | 973.315 | 973.362 | 973.328 | 0.058 | 0.011 | -0.013
2 | 1004 | 2 (3,4)* | 1001 | 304.2024 | 755.114 | 749.491 | 755.1295 | 749.496 | 5.623 | -0.015469 | -0.005 | 1156.147 | 1146.908 | 1156.1254 | 1146.919 | 9.239 | 0.021594 | -0.011 | 973.313 | 973.281 | 973.328 | 973.304 | 0.032 | -0.015 | -0.023
5 | 1006 | NR | 1002 | 309.523 | 770.257 | 763.033 | 770.2206 | 763.049 | 7.224 | 0.036422 | -0.016 | 1197.51 | 1188.802 | 1197.4866 | 1188.812 | 8.708 | 0.023363 | -0.01 | 981.346 | 981.302 | 981.349 | 981.293 | 0.044 | -0.003 | 0.009
8 | 1008 | 5 | 1003 | 320.2905 | 760.597 | 752.174 | 760.5568 | 752.193 | 8.423 | 0.040238 | -0.019 | 1229.816 | 1220.728 | 1229.7945 | 1220.75 | 9.088 | 0.0215 | -0.022 | 993.812 | 993.776 | 993.823 | 993.769 | 0.036 | -0.011 | 0.007
15 | 1010 | NS |  | 343.6074 | 809.139 | [6 empty] | 2008.427 | [6 empty] | 1158.16
25 | 1011 | 6 | 1004 | 324.4542 | 703.346 | 693.482 | 703.3274 | 693.471 | 9.864 | 0.018618 | 0.011 | 1270.213 | 1258.953 | 1270.1764 | 1258.961 | 11.26 | 0.036579 | -0.008 | 1001.185 | 1001.139 | 1001.186 | 1001.134 | 0.046 | -0.001 | 0.005
13 | 1012 | D, NS | 1010 | 349.3005 | 806.933 |  |  | 769.044 |  |  |  | 2022.903 |  |  | 2015.035 |  |  |  | 1168.076 |  |  | 1168.03 |  |  |  | Original southeast washer
12 | 1013 | 11 | 1009 | 350.9787 | 806.729 | 768.806 | 806.7305 | 768.876 | 37.923 | -0.0015485 | -0.07 | 2023.048 | 2015.158 | 2023.0559 | 2015.189 | 7.89 | -0.0078879 | -0.031 | 1168.047 | 1167.996 | 1168.043 | 1167.954 | 0.051 | 0.004 | 0.042 | Original middle washer; in 2002 all glue and washers were gone (5 cm missing elevation)
18 | 1016 | 10 | D | 335.9978 | 837.576 | 810.36 | 837.5026 |  | 27.216 | 0.073392 |  | 1732.601 | 1726.099 | 1732.6511 |  | 6.502 | -0.050135 |  | 1109.79 | 1109.742 | 1109.789 |  | 0.048 | 0.001
27 | 1018 | 7 | 1008 | 327.0883 | 673.792 | 658.426 | 673.7376 | 658.399 | 15.366 | 0.054421 | 0.027 | 1417.704 | 1405.239 | 1417.6653 | 1405.225 | 12.465 | 0.038731 | 0.014 | 1024.806 | 1024.743 | 1024.79 | 1024.745 | 0.063 | 0.016 | -0.002
28 | 1020 | NR | 1007 | 331.6061 | 729.654 | 713.981 | 729.6028 | 713.982 | 15.673 | 0.051231 | -0.001 | 1425.002 | 1414.611 | 1424.9641 | 1414.616 | 10.391 | 0.037899 | -0.005 | 1026.901 | 1026.838 | 1026.885 | 1026.848 | 0.063 | 0.016 | -0.01
10 | 1021 | 8 | 1006 | 335.1757 | 770.261 | 754.922 | 770.2279 | 754.946 | 15.339 | 0.033131 | -0.024 | 1415.727 | 1406.881 | 1415.7164 | 1406.879 | 8.846 | 0.010579 | 0.002 | 1026.963 | 1026.905 | 1026.952 | 1026.907 | 0.058 | 0.011 | -0.002
19 | 1022 | 9 | 1005 | 292.2442 | 807.693 | 792.582 | 807.6617 | 792.594 | 15.111 | 0.031338 | -0.012 | 1408.992 | 1401.501 | 1408.9392 | 1401.524 | 7.491 | 0.052831 | -0.023 | 1026.788 | 1026.735 | 1026.782 | 1026.734 | 0.053 | 0.006 | 0.001
*1 AND 2 USE 290.493 AS Hz0 to BM1
3 uses 304.202 to BM2 but no good
4+ goes back to 300.389 to BM2 (same as 1 and 2 above)
NR = Not recorded on total station
NS = Not surveyed
D = damaged